## README
RescueSwarm — Complete Bill of Materials
NIDAR 2026–27 Track 1 · derived from the Sizing & Calculations report
PURPOSE | Every component required to build the 3-aircraft RescueSwarm system, the ground segment, the test rig, and the spares. Quantities and masses are traceable to the sizing model.
DESIGN POINT | Quadrotor · 18x6.1 CF folding props · T-Motor MN5008 KV170 · 6S3P 21700 Li-ion (18 cells, 292 Wh) · MTOW 5.71 kg · fleet 17.12 kg against a 25 kg cap (32% margin) · hover 784 W · endurance 17.9 min vs a 7.7 min design mission (2.3x).
CHANGE FROM THE SIZING REPORT | The report assumed 20 in props and a 6S2P pack. Real hardware forced two revisions: (1) the MN5008 is rated for 17-18 in props, so the baseline moves to 18x6.1 (hover power 666 W instead of 605 W); (2) 6S2P left only 9% current margin at peak thrust, so the pack goes to 6S3P. Both changes are documented on the Mass Rollup tab. MTOW rises 5.05 -> 5.71 kg; the fleet is still 32% under the cap.
PRICES | INDICATIVE BUDGETARY ESTIMATES IN INR, for planning only. They are not quotations. Import duty, GST and freight are added as separate lines on the Cost Summary. Re-price everything at the Phase 1 procurement gate.
MASSES | Manufacturer figures where published (marked in the Source column); otherwise engineering estimates. Weigh every part on arrival and update the Actual Mass column — the fleet weigh-in is a pass/fail rule check.
HOW TO USE | Blue cells are inputs you should edit. Black cells are formulas. Yellow cells are decisions still open. Fill the "Actual Mass" and "Actual Price" columns as parts arrive; the Mass Rollup and Cost Summary update automatically.
TIERS | Where a component has a wide price range (mesh radio, compute, GNSS), three options are listed: A = student budget, B = mid, C = professional. Tier A is costed in the totals. Swapping tiers only requires changing the Include column to 1/0.
OPEN DECISIONS | Highlighted yellow: quad vs hex, rolling vs global shutter camera, mesh radio tier, whether an RTK base is permitted by the organisers (see clarification question 1 in the Development Plan).
TAB GUIDE
01 Air Vehicle BOM | Everything on one aircraft. Multiply by 3 for the fleet.
02 Payload & Kits | Survivor kits and the release mechanism, fleet quantities.
03 Ground Segment | GCS, mesh ground node, RTK base, field infrastructure, safety.
04 Test & Lab Equipment | Thrust stand, chargers, instruments, calibration targets.
05 Spares & Consumables | What you must have in the field box and on the bench.
06 Software & Data | Toolchain, datasets, services. Mostly free — listed so nothing is forgotten.
07 Mass Rollup | Per-aircraft and fleet mass, checked against the 25 kg rule.
08 Cost Summary | Programme cost by category, with duty/GST/freight and contingency.

## 01 Air Vehicle BOM
01 — AIR VEHICLE BOM (per aircraft; multiply by 3)
Masses in grams. Design point: quad, 18x6.1 props, MN5008 KV170, 6S3P 21700 Li-ion, MTOW 5.71 kg. Prices indicative INR, ex-duty.
# | Component | Specification / Part | Qty | Unit Mass (g) | Total Mass (g) | Unit Price (INR) | Ext. Price (INR) | Actual Mass (g) | Supplier / Source | Lead Time | Why this part / sizing reference | Alternative
STRUCTURE — target 1187 g (23.5% of MTOW), see Sizing §5
1 | Arm tube | Carbon fibre round tube 25 mm OD x 23 mm ID x 400 mm | 4 | 95 |  | 1200 |  |  | CF tube supplier / Hindoostan | 2 wk | Sizing §13: arm root moment 9.4 N·m at T/W=2 gives 22 MPa vs ~600 MPa UD carbon, SF 28. Bending is not the driver; the clamp joint is. | 20x18 mm tube saves 40 g; SF still >15
2 | Centre plate | CF sandwich 2.5 mm, CNC cut, top + bottom | 2 | 155 |  | 3500 |  |  | CNC CF cutting service | 3 wk | Carries all four arm clamps and the battery tray. Custom cut — rule C3 forbids a market-ready airframe. | 3 mm 3K twill if stiffness is short
3 | Arm clamp set | Machined Al 6061 or CF clamp, 25 mm bore, with anti-rotation key | 4 | 45 |  | 900 |  |  | Machine shop / T-Motor | 3 wk | Highest-risk mechanical joint on the aircraft. Must not creep under vibration. | Folding clamp adds 25 g, aids transport
4 | Motor mount plate | CF 3 mm, 25 mm tube saddle, M3 x 4 pattern | 4 | 22 |  | 450 |  |  | CNC CF cutting service | 3 wk | Interfaces MN5008 3-hole 120° pattern to the arm. | Integrated into arm clamp
5 | Landing gear leg | CF tube 16 mm x 300 mm with damped foot | 4 | 55 |  | 650 |  |  | CF tube supplier | 2 wk | Must absorb a 1.5 m/s touchdown at 5.71 kg and keep the payload magazine clear of the ground. | Sprung skid; +40 g
6 | Landing foot | TPU moulded / 3D printed, 50 mm dia | 4 | 12 |  | 120 |  |  | In-house 3D print | — | Protects the tube end and damps landing impulse. | Rubber vibration mount
7 | Battery tray + strap | CF tray, 2x hook-loop strap, foam pad | 1 | 85 |  | 700 |  |  | In-house + hardware | 1 wk | Retains a 1449 g pack under a 3 g landing load. | Quick-release latch
8 | FC vibration mount | Silicone damping-ball plate, 4 balls, 20-30 shore | 1 | 18 |  | 450 |  |  | Holybro / generic | 1 wk | IMU vibration is the top cause of EKF failure on student builds. Sizing §13 flags vibration fatigue as the real structural driver. | Gel pad + 3M VHB
9 | Electronics canopy | 3D-printed PETG/ASA shell with vents, IP-splash rated | 1 | 140 |  | 600 |  |  | In-house 3D print | 1 wk | Houses Jetson, mesh radio, PDB. Must accept the cooling blower duct (Sizing §14). | CF shell, -60 g, +INR 4000
10 | Compute bay duct + blower | 5 V 40 mm blower + printed duct, active from power-on | 1 | 32 |  | 450 |  |  | Generic / in-house | 1 wk | Sizing §14: worst thermal case is the 5-min setup with props stopped, Jetson at 18 W, ambient 35 °C. | Passive heatsink only — NOT recommended
11 | Fastener kit | M3 socket cap A2 (6-30 mm), nyloc, washers, M3 heat inserts | 1 | 110 |  | 900 |  |  | Local hardware | 1 wk | Assume ~120 fasteners per aircraft. Budget threadlocker separately. | Titanium; -35 g, 5x cost
12 | Standoffs / spacers | M3 aluminium, 10-40 mm assorted | 1 | 60 |  | 350 |  |  | Local hardware | 1 wk | Stack spacing for the avionics tray. | Nylon; -25 g, less stiff
13 | Wiring channel / grommets | Rubber grommets, spiral wrap, P-clips | 1 | 35 |  | 300 |  |  | Local hardware | 1 wk | Chafe protection where the harness passes through CF — CF dust is conductive and abrasive. | —
PROPULSION — target 934 g
14 | Motor | T-Motor Antigravity MN5008 KV170, 6-12S | 4 | 135 |  | 9500 |  |  | T-Motor / Indian distributor | 4-6 wk | Sizing §6: need 2.53 kgf/motor at T/W=2. MN5008 gives 4.1 kgf on 18x6.1 → T/W_max 2.87, hover at 35% of max. Over-motored, but the 32% fleet mass margin makes that a good trade for wind and failure headroom. | MN4014 KV330: -25 g each, hover ~50% of max, less headroom
15 | ESC | 60 A 6-12S BLHeli-32 / AM32, DShot600, telemetry out | 4 | 45 |  | 3500 |  |  | T-Motor / Hobbywing / Flycolor | 3-4 wk | Sizing §6: 98 A pack peak = ~25 A per motor. A 60 A ESC is 2.4x margin, which is the right number for a heavy-lift build. | 4-in-1 ESC saves wiring but is a single point of failure
16 | Propeller pair | 18 x 6.1 in CF folding, CW+CCW, T-Motor P18x6.1 or MF1806 | 2 | 116 |  | 2800 |  |  | T-Motor | 4 wk | Sizing §3: prop diameter drives hover power as 1/D. 18 in is the largest the MN5008 is rated for. Folding for transport. | Fixed 18x6.1: -15 g/pair, cheaper, bulkier to ship
17 | Prop adapter / hub | M8 self-tightening or folding hub, matched to motor shaft | 4 | 14 |  | 650 |  |  | T-Motor | 4 wk | Must match the MN5008 shaft. Confirm included in motor kit before ordering. | Included with some motor SKUs
POWER — target 1449 g pack + 275 g distribution
18 | Li-ion cell | Molicel INR21700-P45B, 4500 mAh, 45 A continuous | 18 | 70 |  | 750 |  |  | Cell distributor (authentic only) | 3-4 wk | Sizing §4: 6S3P = 292 Wh, 13.5 Ah, 135 A burst vs a 98 A peak demand (38% margin). Counterfeits are common — buy from an authorised source and capacity-test every cell. | Samsung 50S: +5% energy, 25 A/cell, needs 6S4P
19 | Cell holder + nickel | 21700 holders, 0.15 x 8 mm pure nickel strip, fish paper | 1 | 120 |  | 1400 |  |  | Battery build supplier | 2 wk | Spot-welded pack. Nickel cross-section sized for 135 A burst. | Pre-built 6S3P pack from a vendor
20 | BMS / balance board | 6S balance lead board with per-cell taps, 100 A discharge path | 1 | 45 |  | 1800 |  |  | Generic | 2 wk | Balance charging and per-cell monitoring. Discharge path may bypass the BMS if it cannot take 135 A. | Balance leads only, no BMS
21 | Pack wrap + case | Heat shrink, foam, hard-shell frame | 1 | 95 |  | 800 |  |  | Local | 1 wk | Protects cells from vibration and crash puncture. | —
22 | Main connector | XT90-S anti-spark, male + female with pigtails | 2 | 22 |  | 350 |  |  | Amass / generic | 1 wk | Anti-spark is mandatory at 292 Wh — a plain XT90 will arc and pit. | AS150 + XT150 for >120 A
23 | Power distribution board | PDB rated 200 A continuous, 10 AWG pads | 1 | 55 |  | 2200 |  |  | Mauch / Holybro / generic | 2 wk | Sizing §6: 98 A peak. 200 A rating gives thermal margin at 45 °C ambient. | Solder direct to a copper bus bar
24 | Power module / current sensor | Hall-effect 100-200 A, 6-14S, with 5 V FC supply | 1 | 42 |  | 3200 |  |  | Mauch HS-200 / Holybro PM07 | 2-3 wk | Battery telemetry drives the low-battery failsafe (rule C16) and the SoC display on the GCS (rule C11). | Shunt-based; cheaper, less accurate at low current
25 | BEC 5 V | 5 V 5 A switching, low-noise, for FC + peripherals | 1 | 28 |  | 900 |  |  | Mateksys / generic | 1 wk | Separate rail from the compute BEC so a Jetson brownout cannot take the FC down. | Use FC internal BEC — not recommended at this power
26 | BEC 12 V | 12 V 5 A switching, for Jetson + mesh radio | 1 | 34 |  | 1100 |  |  | Mateksys / generic | 1 wk | Jetson Orin Nano needs a clean 12 V at ~4 A peak. Sizing §14: 42 W total avionics. | 19 V module for a barrel-jack carrier
27 | Silicone wire 10 AWG | Red + black, 2 m total | 1 | 110 |  | 600 |  |  | Local | 1 wk | Sizing §6: 98 A peak → 10 AWG mains. | 8 AWG if runs exceed 300 mm
28 | Silicone wire 14 AWG | Motor phase leads, 6 m | 1 | 95 |  | 500 |  |  | Local | 1 wk | 25 A per motor peak → 14 AWG is comfortable. | 12 AWG
29 | Signal wire + connectors | 22-26 AWG, JST-GH 4/6 pin sets, DuPont, heat shrink | 1 | 80 |  | 1200 |  |  | Local / Holybro | 1 wk | JST-GH is the Pixhawk standard; do not improvise connectors on a flight article. | —
30 | Low-voltage buzzer | Piezo with FC drive | 1 | 10 |  | 200 |  |  | Generic | 1 wk | Audible pre-arm and low-battery warning; also a lost-model locator. | —
AVIONICS — target 175 g
31 | Flight controller | Pixhawk 6C / Holybro Pix32 v6, H7, triple IMU, ArduPilot or PX4 | 1 | 45 |  | 28000 |  |  | Holybro / CUAV | 3-4 wk | Sizing §1: proven autopilot handles stabilisation and failsafes; the companion handles autonomy. Triple IMU matters for the vibration environment. | CubeOrange+ (+30 g, +INR 25k, better isolation) · VEGA-based FC as a NIDAR indigenisation stretch goal
32 | GNSS rover (RTK) | u-blox ZED-F9P module, multi-band, with helical antenna | 1 | 55 |  | 32000 |  |  | Holybro H-RTK F9P / ArduSimple | 4 wk | Sizing §11: RTK takes geotag CEP50 from 2.54 m to 1.08 m by removing the dominant GNSS term. THIS IS THE SINGLE HIGHEST-LEVERAGE AVIONICS PURCHASE. | M9N (non-RTK): CEP ~2.5 m, saves INR 27k
33 | GNSS secondary (heading) | Second ZED-F9P for moving-baseline yaw | 1 | 50 |  | 30000 |  |  | Holybro / ArduSimple | 4 wk | Sizing §11 case C: with RTK, attitude becomes a leading error term. Dual-antenna heading removes magnetometer error, which is severe near a 100 A power bus. | Single GNSS + compass; accept ~1° yaw error
34 | GNSS antenna | Multi-band helical/patch L1/L2, with ground plane | 2 | 35 |  | 4500 |  |  | Included with most F9P kits | 4 wk | Mount ≥150 mm above the power bus and away from the Jetson (Sizing: EMI control is a P3 exit gate). | —
35 | RC receiver | ExpressLRS 2.4 GHz or FrSky, for the safety pilot link | 1 | 12 |  | 2500 |  |  | Generic | 1 wk | Not used in the scored mission. Present so a human can take manual control in an emergency — a range-safety requirement, not a rules requirement. | Crossfire 868 MHz
36 | Safety switch + LED | Pixhawk safety switch, RGB status LED (external) | 1 | 18 |  | 900 |  |  | Holybro | 2 wk | Physical arming interlock; the LED is how the ground crew reads state from 10 m away. | —
37 | microSD card | 32 GB, industrial/high-endurance, for FC dataflash logs | 2 | 2 |  | 900 |  |  | SanDisk / Samsung | 1 wk | Every flight must be logged (Development Plan §1.5). Two so one is always in the aircraft. | —
COMPUTE & PERCEPTION — target 350 g
38 | Companion computer | NVIDIA Jetson Orin Nano 8 GB Super Dev Kit (module + carrier) | 1 | 185 |  | 52000 |  |  | NVIDIA / Indian distributor | 4-8 wk | Sizing §8.2: tiled inference at 2 Hz needs ~24 inferences/s at 640x640; Orin Nano delivers 24-40 FPS with TensorRT FP16. Long lead time — order at the Phase 1 gate. | Orin NX 16GB (+INR 45k, 3x throughput) · Raspberry Pi 5 + Hailo-8L (lighter, cheaper, weaker toolchain)
39 | NVMe SSD | 256 GB M.2 2280 NVMe | 1 | 10 |  | 3000 |  |  | Generic | 1 wk | Boot device plus onboard recording of raw imagery for post-flight dataset growth (Development Plan P7). | 128 GB
40 | Camera module | Arducam IMX477 12.3 MP, 1/2.3 in, CSI-2, with 6 mm CS lens | 1 | 75 |  | 9000 |  |  | Arducam | 2-3 wk | Sizing §8: at 60 m AGL this gives 1.82 cm/px GSD and a 93 px person, with 74 m swath. ROLLING SHUTTER — mitigated by the ≤1/1000 s shutter and the 15°/s body-rate gate in Sizing §8.1. | Global-shutter alternatives are far lower resolution; a rolling shutter with the rate gate is the right compromise here
41 | Lens | 6 mm CS-mount, low distortion, IR-cut | 1 | 25 |  | 2800 |  |  | Arducam / Computar | 2-3 wk | f = 6 mm sets HFOV 63.3°. Verify actual FOV by calibration — datasheet FOV figures are routinely optimistic. | 8 mm for higher GSD at the cost of swath
42 | Camera mount | Rigid nadir mount with silicone isolation, boresight-adjustable | 1 | 45 |  | 1500 |  |  | In-house | 1 wk | Sizing §11: boresight residual is a SYSTEMATIC error that no amount of frame averaging removes. The mount must be adjustable and then LOCKED and re-calibrated. | 1-axis pitch gimbal: +120 g, +INR 15k, better oblique looks
43 | CSI ribbon cable | 22-pin to 15-pin, 300 mm, shielded | 2 | 6 |  | 600 |  |  | Arducam | 2 wk | Long CSI runs are noise-prone; use shielded and keep away from ESC leads. | —
44 | Heatsink + fan | Active cooler for the Orin Nano module | 1 | 90 |  | 2500 |  |  | NVIDIA / Waveshare | 2 wk | Sizing §14: 18 W sustained. Included with the dev kit but verify. | Included with dev kit
45 | FC-to-companion cable | JST-GH 6-pin to USB-TTL / UART, 250 mm | 1 | 8 |  | 600 |  |  | Holybro | 2 wk | MAVLink 2 or uXRCE-DDS link. Use UART, not USB, for flight-critical traffic. | Ethernet if the FC supports it
COMMUNICATIONS — target 140 g
46 | Mesh radio — TIER A | 802.11ac M.2/mini-PCIe card (Intel AX210 or QCA9880) in the Jetson, batman-adv on OpenWrt/Linux | 1 | 25 |  | 4500 |  |  | Generic | 1-2 wk | Sizing §12: offered load is 2.5 Mbps against ≥26 Mbps at MCS3 with 13.7 dB margin at 600 m. Commodity 802.11 + batman-adv meets this and is the standard student solution. | Tier B: Microhard pMDDL2450 (~INR 55k, true MANET). Tier C: Doodle Labs Mesh Rider (~INR 160k+).
47 | 5.8 GHz antenna | 3 dBi RP-SMA dipole, 5.15-5.9 GHz | 2 | 18 |  | 900 |  |  | Generic | 1 wk | Sizing §12: air node 24 dBm + 3 dBi = 27 dBm EIRP, legal under India 5.825-5.875 GHz drone allocation (1 W Tx / 4 W EIRP). | Circular polarised: better multipath, +12 g
48 | U.FL to RP-SMA pigtail | 150 mm, low loss | 2 | 8 |  | 350 |  |  | Generic | 1 wk | Keep short — every 100 mm of thin coax at 5.8 GHz costs ~0.5 dB. | —
49 | Sub-GHz safety radio | RFD868x-EU or Ebyte E22-900 (865-867 MHz India delicensed band) | 1 | 25 |  | 9500 |  |  | RFDesign / Ebyte | 2-3 wk | Sizing §12: 53 dB margin at 600 m. Abort and recall (rule C16) live on this link because it is the one that does not fail. | 433 MHz — check WPC delicensing before use
50 | 868 MHz antenna | 2 dBi dipole, RP-SMA, with pigtail | 1 | 20 |  | 700 |  |  | RFDesign | 2-3 wk | Mount orthogonally to the 5.8 GHz antennas to reduce coupling. | —
PAYLOAD SYSTEM — target 240 g mechanism
51 | Release servo | Metal-gear digital micro servo, 2.5 kg·cm, 9 g class | 4 | 14 |  | 900 |  |  | Generic | 1 wk | One per magazine station. Sizing §10: release must be gated on AGL 6 m and groundspeed <0.3 m/s. | Single servo + carousel: -40 g, one failure loses all kits
52 | Magazine housing | 3D-printed PETG rails, 4 stations, 200x100x50 mm each | 1 | 120 |  | 900 |  |  | In-house 3D print | 1 wk | Sizing §13: mount on the CG axis. Releasing 200 g at 50 mm offset shifts CG 2 mm — small, but it is a STEP input to the attitude loop. | CF plate + printed rails, -30 g
53 | Positive-lock detent | Spring detent + mechanical catch, independent of servo power | 4 | 9 |  | 300 |  |  | In-house | 1 wk | CRITICAL SAFETY ITEM. A brownout or servo failure must not release a kit. Independent mechanical retention is a requirement, not an option. | None — unacceptable
54 | Release confirmation switch | Micro lever switch, per station | 4 | 4 |  | 180 |  |  | Generic | 1 wk | Feeds per-drone delivery status to the GCS, which rule C11 requires displayed. | Servo current sensing
55 | Servo signal harness | PWM from FC AUX outputs, 4 channels | 1 | 15 |  | 250 |  |  | Generic | 1 wk | Route through the FC so the arming state gates the release. | Direct from companion GPIO — loses the arming interlock
SAFETY — recovery parachute (SYS-41)
56 | Recovery parachute | Ballistic/CO2 or spring canopy for 6 kg AUW, <20 m deployment | 1 | 240 |  | 12000 |  |  | UAV parachute supplier | 3-4 wk | SYS-41. Organisers confirmed a recovery parachute is permitted, ballistic/CO2 included. A crash costs -50; landing outside the pad costs -10, so deploying is worth ~40 points even accepting the penalty. Armed above 20 m, inhibited below (it cannot inflate lower). | Spring-deployed unit if pyro is restricted
57 | Parachute mount + bridle | Top-centre mount, Kevlar bridle, clear deployment cone | 1 | 60 |  | 1500 |  |  | In-house | 1 wk | Must be designed into the frame, not retrofitted: a bolted-on mount fouls a prop or fires into an arm. Top-centre, clear deployment cone. See frame-design-constraints.md item 5. | None
TOTAL

## 02 Payload & Kits
02 — PAYLOAD, KITS AND GROUND-TRUTH TARGETS (fleet quantities)
Fleet-level quantities, not per aircraft. Kit mass and dimensions are fixed by rule C6.
# | Component | Specification / Part | Qty | Unit Mass (g) | Total Mass (g) | Unit Price (INR) | Ext. Price (INR) | Actual Mass (g) | Supplier / Source | Lead Time | Why this part / sizing reference | Alternative
SURVIVOR KITS — rule C6: exactly 200 g, 200 x 100 x 50 mm rigid rectangular box
1 | Kit outer box | Rigid ABS/corrugated PP, 200x100x50 mm, sealed, high-visibility orange | 14 | 55 |  | 180 |  |  | Local fabricator | 2 wk | Rule C6 fixes the dimensions. 14 built for 12 flown (3 aircraft x 4) plus 2 spares. Sizing §10: must survive a 9.7 m/s impact. | 3D-printed shell; heavier, slower to produce
2 | Impact padding | Closed-cell EVA foam liner, 8 mm | 14 | 18 |  | 60 |  |  | Local | 1 wk | Sizing §10: impact speed 9.7 m/s from a 6 m release. Foam protects contents and reduces bounce. | Bubble wrap — poor repeatability
3 | Kit contents | Bandage roll, ORS sachets, whistle, glow stick, emergency blanket, water pouch | 14 | 110 |  | 220 |  |  | Pharmacy / local | 1 wk | Contents must total exactly 200 g with the box and padding. Ballast to trim to spec, then weigh each kit individually. | Ballast-only dummy kits for test flying — build 20 of these
4 | Trim ballast | Lead/steel shot in a sealed sachet, to bring each kit to 200.0 g | 14 | 17 |  | 20 |  |  | Local | 1 wk | Rule C6 is exact. Weigh on a 0.1 g scale and record per kit. | —
5 | Test dummy kits | Ballast-only boxes to the same mass and dimensions, for drop testing | 24 | 200 |  | 150 |  |  | In-house | 1 wk | Development Plan P8 requires ≥30 instrumented drops. Do not consume real kits in testing. | Reuse real kits — risks contamination and wear
GROUND-TRUTH TARGETS (for the P7 detection and P8 delivery campaigns)
6 | Survivor mannequin | Human-size dummy, articulable to supine/prone/seated, weather-tolerant | 6 | 4000 |  | 3500 |  |  | Local fabricator | 3 wk | Development Plan P7: HERIDAL/SARD targets are ~0.1% of frame area in atypical postures. You must train and test against the same. | Volunteers only — cannot be left in the field between passes
7 | Target clothing set | Varied colour/contrast sets, incl. low-contrast earth tones | 6 | 400 |  | 600 |  |  | Local | 1 wk | Prevents the model from learning "bright clothing" as the detection cue. | —
8 | Drop-zone target mat | 5 m marked concentric-ring mat with a surveyed centre | 3 | 2500 |  | 2500 |  |  | Local fabricator | 2 wk | Measures delivery CEP directly (Sizing §10 target: ≤3 m CEP). | Chalk circles — not reusable in wind
9 | Surveyed ground markers | High-contrast 600 mm checkerboard/AprilTag panels, positions surveyed with RTK | 12 | 300 |  | 450 |  |  | In-house + RTK survey | 1 wk | Sizing §11: boresight and lever-arm calibration is SYSTEMATIC error correction — it does not average out. These markers are how you do it. | None — then you cannot claim any geotag accuracy
TOTAL

## 03 Ground Segment
03 — GROUND SEGMENT AND FIELD INFRASTRUCTURE
One set for the whole programme. Rule C10 allows exactly one Ground Control Station.
# | Component | Specification / Part | Qty | Unit Mass (g) | Total Mass (g) | Unit Price (INR) | Ext. Price (INR) | Actual Mass (g) | Supplier / Source | Lead Time | Why this part / sizing reference | Alternative
GROUND CONTROL STATION
1 | GCS laptop | 16 GB RAM, discrete GPU, 1 TB SSD, sunlight-readable or shaded | 1 | 2200 |  | 110000 |  |  | Any | 2 wk | Runs the custom GCS, MAVLink router, mesh node and video decode. Rule C10 permits exactly ONE GCS. | Ruggedised tablet — smaller screen hurts the C11 display requirement
2 | Backup laptop | Cloned image of the GCS, ready to swap | 1 | 2200 |  | 90000 |  |  | Any | 2 wk | A GCS failure ends the mission. Clone it and keep it powered in the field box. | None — unacceptable risk
3 | Sun shade / hood | Laptop hood for outdoor daylight (rule C15) | 1 | 600 |  | 3500 |  |  | Generic | 1 wk | You cannot read a laptop screen in Indian midday sun. Judges will be watching this screen. | Canopy tent shade
4 | External monitor | 15 in portable, for the judge/observer view | 1 | 900 |  | 18000 |  |  | Generic | 2 wk | Lets evaluators see the mission without crowding the operator. | Screen-share to a tablet
MESH GROUND NODE
5 | Ground mesh node | Same radio as the air nodes, in a weatherproof enclosure | 1 | 450 |  | 8500 |  |  | Generic | 1-2 wk | Sizing §12: 24 dBm Tx. | Tier B/C to match the airborne tier
6 | Sector antenna | 9 dBi, 5.15-5.9 GHz, 90-120° sector, RP-SMA | 2 | 320 |  | 4500 |  |  | Generic | 2 wk | Sizing §12: 9 dBi at the GCS gives 33 dBm EIRP (legal) and 13.7 dB margin at 600 m. Two for spatial diversity. | Omni 5 dBi: -4 dB margin
7 | Antenna mast | 2 m telescopic mast with tripod and guys | 1 | 3500 |  | 6500 |  |  | Generic | 2 wk | Sizing §12: elevating the ground antenna is the cheapest link-margin improvement available. Ground-level antennas lose 6-10 dB to clutter. | Tripod only, 1.2 m
8 | Low-loss coax | LMR-240 or better, 3 m, RP-SMA | 2 | 220 |  | 1800 |  |  | Generic | 2 wk | At 5.8 GHz, cheap coax costs 1 dB/m. Keep runs short. | Mount the radio at the antenna instead
RTK BASE STATION — DECISION PENDING organiser confirmation (Dev Plan clarification Q1)
9 | RTK base receiver | u-blox ZED-F9P base kit with survey-grade antenna | 1 | 600 |  | 45000 |  |  | ArduSimple / Emlid | 4 wk | Sizing §11: takes geotag CEP50 from 2.54 m to 1.08 m. Corrections travel on the team local link, NOT the internet — but confirm permissibility in writing before relying on it. | Emlid Reach RS3 (integrated, tripod-ready, ~INR 2.5 L)
10 | Survey tripod + tribrach | Fixed-height survey tripod | 1 | 3500 |  | 12000 |  |  | Survey supplier | 2 wk | Base position must be stable and repeatable across the test campaign. | Camera tripod — insufficient rigidity
11 | Base radio link | 868 MHz RTCM link, base to rovers | 1 | 150 |  | 9500 |  |  | RFDesign | 2-3 wk | Broadcasts corrections to all three aircraft on a team-owned local link. | Rebroadcast RTCM over the 5.8 GHz mesh
FIELD POWER & INFRASTRUCTURE
12 | Portable power station | 1500-2000 Wh LiFePO4 with AC output | 1 | 18000 |  | 95000 |  |  | Generic | 2 wk | Charging 3 x 292 Wh packs between sorties plus GCS and instruments. A test day is 6-10 sorties. | Inverter generator (noisy, fuel, but cheaper)
13 | Solar panel | 200 W folding, for multi-day field campaigns | 1 | 6000 |  | 18000 |  |  | Generic | 2 wk | Optional. Useful for remote test sites during the P7 data campaign. | None
14 | Field table + canopy | Folding table, 3x3 m canopy, weights | 1 | 12000 |  | 9000 |  |  | Generic | 1 wk | Shade for the GCS and a stable surface. Also the judge-facing impression. | —
15 | Landing pad | 3.66 x 3.66 m (12 ft) marked pad, pegged, with sequenced position markers | 1 | 4500 |  | 7500 |  |  | In-house / generic | 2 wk | Rule C14 fixes this size. Practise every launch and recovery on an exactly-sized pad from day one. | Chalk marking — blows away, not repeatable
16 | Windsock + anemometer | Handheld anemometer with logging + 600 mm windsock | 1 | 400 |  | 4500 |  |  | Generic | 1 wk | Sizing §9.2: wind policy is constant GROUNDSPEED. You need to know the wind to verify the policy and to log conditions per sortie. | Phone weather app — insufficient
17 | Equipment cases | Wheeled hard cases with custom foam, 3 aircraft + 1 ground kit | 4 | 7000 |  | 22000 |  |  | Pelican-type | 3 wk | Sizing §15: the 5-minute setup starts with getting aircraft out of cases. Foam layout is part of the setup choreography. | Soft cases — slower and less protective
SAFETY & COMPLIANCE
18 | LiPo/Li-ion safe bags | Large fire-resistant charging/storage bags | 6 | 300 |  | 1200 |  |  | Generic | 1 wk | Non-negotiable with 292 Wh packs in a student lab. | —
19 | Fire extinguisher | Class D / lithium-rated, plus a bucket of dry sand | 2 | 5000 |  | 6500 |  |  | Local | 1 wk | Standard water/CO2 will not stop a lithium fire. | —
20 | First aid kit | Trauma-capable, including laceration dressings | 1 | 1500 |  | 3500 |  |  | Local | 1 wk | 20 in carbon props at 3000 RPM cause serious injuries. Have this before the first spin-up. | —
21 | High-visibility vests + eye protection | For the 2 setup crew and safety officer | 5 | 200 |  | 600 |  |  | Local | 1 wk | Range discipline. Also signals professionalism to evaluators. | —
22 | Safety pilot transmitter | ExpressLRS/FrSky TX matched to the aircraft receivers | 1 | 700 |  | 18000 |  |  | Generic | 2 wk | Manual override capability during testing. Not used in the scored run. | —
23 | Barrier tape / cones | 100 m tape, 8 cones, for range perimeter | 1 | 2000 |  | 1500 |  |  | Local | 1 wk | Defines the flight area at test sites and keeps spectators out of the descent cone. | —
TOTAL

## 04 Test & Lab Equipment
04 — TEST, LAB AND CALIBRATION EQUIPMENT
Capital equipment for the programme. Several items directly retire assumptions listed in Sizing §16.
# | Component | Specification / Part | Qty | Unit Mass (g) | Total Mass (g) | Unit Price (INR) | Ext. Price (INR) | Actual Mass (g) | Supplier / Source | Lead Time | Why this part / sizing reference | Alternative
PROPULSION AND POWER CHARACTERISATION — closes assumptions A1, A2, A4, A5 in Sizing §16
1 | Thrust stand | RCbenchmark Series 1585 or equivalent, to 5 kgf, with torque and RPM | 1 | 3000 |  | 145000 |  |  | RCbenchmark / Tyto | 4-6 wk | Sizing §16 A1: figure of merit is assumed 0.60 and is the single largest uncertainty in the power model (±0.1 → ∓17% hover power). This instrument replaces the assumption with data. | Load cell + Arduino DIY rig: ~INR 15k, much lower fidelity
2 | Power analyser | 130 A inline watt meter with logging | 2 | 180 |  | 4500 |  |  | Turnigy / Mauch | 2 wk | Measures real hover current against the 36 A predicted (Sizing §6). | FC current telemetry — less accurate
3 | Battery charger | iCharger X8 or Junsi, 8S, 1000 W, with parallel board | 2 | 1200 |  | 32000 |  |  | Junsi / iCharger | 3 wk | 292 Wh pack at 1C needs ~300 W. Two chargers to keep a test day moving. | Cheaper 200 W charger doubles turnaround
4 | Charger PSU | 24 V 40 A server PSU or bench supply | 2 | 1500 |  | 9000 |  |  | Generic | 2 wk | Feeds the chargers at full rated power. | —
5 | Cell tester | 21700 capacity/IR tester, 8-bay | 1 | 900 |  | 14000 |  |  | Generic | 2-3 wk | Every cell must be capacity- and IR-matched before pack assembly. Counterfeit 21700s are widespread; this is how you catch them. | Trust the vendor — do not
6 | Spot welder | Battery spot welder, 21700-capable, with nickel strip electrodes | 1 | 3500 |  | 18000 |  |  | Generic | 2-3 wk | Soldering directly to cells damages them. Spot welding is the correct method. | Buy pre-built packs; less control over quality
MEASUREMENT AND CALIBRATION
7 | Precision scale | 0.1 g resolution, 5 kg capacity | 1 | 2000 |  | 6500 |  |  | Generic | 1 wk | Every part weighed on arrival. Kits trimmed to exactly 200 g (rule C6). | —
8 | Hanging scale | Calibrated, 50 kg, 10 g resolution — for the FLEET WEIGH-IN | 1 | 400 |  | 4500 |  |  | Generic | 1 wk | Rule C2 is a pass/fail check at 25 kg. Own a calibrated scale; do not discover a discrepancy at the venue. | Bathroom scale — insufficient resolution
9 | Digital calipers + micrometer | 150 mm digital calipers, 0-25 mm micrometer | 2 | 300 |  | 3500 |  |  | Mitutoyo / generic | 1 wk | CF tube OD/ID verification, fastener checks. | —
10 | Torque driver | 1-6 N·m adjustable, hex/Torx bits | 1 | 400 |  | 7500 |  |  | Wera / generic | 2 wk | Motor and arm-clamp bolts must be torqued to spec, not to feel. Under-torqued clamps creep; over-torqued crush CF. | —
11 | Propeller balancer | Magnetic prop balancer for 18 in props | 1 | 600 |  | 3500 |  |  | Du-Bro / generic | 2 wk | Sizing §13: vibration fatigue is the real structural driver, and unbalanced props are the main source. | —
12 | Vibration analysis | Use the FC IMU logs (free) + a USB accelerometer if needed | 1 | 50 |  | 8500 |  |  | Generic | 2 wk | ArduPilot/PX4 FFT logging is usually sufficient. Buy only if the notch tuning stalls. | FC logs only
13 | Camera calibration target | A2 checkerboard on rigid flat board + AprilTag set | 1 | 900 |  | 3500 |  |  | Print + mount | 1 wk | Sizing §11: intrinsic calibration AND boresight extrinsic calibration. Skipping the second one leaves a 3-5 m systematic geotag bias. | Printed on paper — flatness error corrupts the calibration
BENCH AND FABRICATION
14 | Soldering station | Temperature-controlled 80-100 W, with a large chisel tip for 10 AWG | 1 | 2500 |  | 12000 |  |  | Hakko / generic | 2 wk | 10 AWG to XT90 needs real thermal mass. A 30 W iron will produce cold joints and in-flight failures. | —
15 | Hot air rework station | For heat shrink and SMD work | 1 | 3000 |  | 7500 |  |  | Generic | 2 wk | — | Heat gun
16 | Bench power supply | 0-30 V 10 A, current-limited | 1 | 4000 |  | 9500 |  |  | Generic | 2 wk | Bring up new boards current-limited. Saves at least one Jetson. | —
17 | Multimeter | True-RMS with continuity, 10 A range | 2 | 350 |  | 4500 |  |  | Fluke / generic | 1 wk | — | —
18 | 3D printer | FDM, 250 mm bed, PETG/ASA capable | 1 | 12000 |  | 55000 |  |  | Bambu / Creality | 3 wk | Canopy, magazine, ducts, jigs, and dozens of iterations of the release mechanism. Owning one is faster than outsourcing. | Outsource printing; slower iteration
19 | Hand tool set | Hex drivers, Torx, pliers, wire strippers, flush cutters, tweezers | 1 | 2500 |  | 9000 |  |  | Wera / generic | 1 wk | — | —
20 | Rotary tool + CF cutting | Dremel with diamond discs, plus dust extraction and P2 masks | 1 | 1800 |  | 9500 |  |  | Generic | 2 wk | CARBON DUST IS A RESPIRATORY AND ELECTRICAL HAZARD. Extraction and masks are not optional, and CF dust shorts electronics. | Outsource all CF cutting
SIMULATION AND DEVELOPMENT
21 | Dev workstation / GPU | RTX 4070-class or better, 32 GB RAM — for model training and SITL | 1 | 0 |  | 180000 |  |  | Any | 3 wk | Development Plan P4/P7: 200-run Monte Carlo campaigns and detector training. Cloud GPU is an alternative but the P7 dataset iteration loop is faster locally. | Cloud GPU rental (~INR 60/hr)
22 | Network switch + cabling | 8-port gigabit switch, patch cables | 1 | 600 |  | 3500 |  |  | Generic | 1 wk | Multi-machine SITL and mesh bench testing. | —
TOTAL

## 05 Spares & Consumables
05 — SPARES AND CONSUMABLES
The spare aircraft line is the largest discretionary item; treat it as a risk-buy-down decision, not a nice-to-have.
# | Component | Specification / Part | Qty | Unit Mass (g) | Total Mass (g) | Unit Price (INR) | Ext. Price (INR) | Actual Mass (g) | Supplier / Source | Lead Time | Why this part / sizing reference | Alternative
FLIGHT SPARES — Development Plan R4: a crash near the finals must not end the programme
1 | Spare motor | MN5008 KV170 | 4 | 135 |  | 9500 |  |  | T-Motor | 4-6 wk | One full aircraft set. Motors are the longest-lead flight-critical item. | —
2 | Spare ESC | 60 A 6-12S | 4 | 45 |  | 3500 |  |  | Generic | 3-4 wk | ESCs fail from vibration and heat; a spare set is the minimum. | —
3 | Spare propeller pairs | 18x6.1 CF folding CW/CCW | 6 | 116 |  | 2800 |  |  | T-Motor | 4 wk | Props are consumed by every hard landing. Six pairs is a realistic season. | —
4 | Spare arm assembly | Tube + clamp + motor mount, built up | 4 | 162 |  | 2550 |  |  | In-house | 2 wk | Arms are what break in a tip-over. Pre-build them so a field repair is a 10-minute swap. | —
5 | Spare flight controller | Pixhawk 6C, pre-flashed and pre-configured | 1 | 45 |  | 28000 |  |  | Holybro | 3-4 wk | Pre-loaded with the frozen parameter set (Development Plan P10). | —
6 | Spare GNSS rover | ZED-F9P with antenna | 1 | 90 |  | 32000 |  |  | Holybro | 4 wk | — | Fly with M9N as a degraded fallback
7 | Spare companion computer | Jetson Orin Nano, imaged and with the TensorRT engine pre-built | 1 | 185 |  | 52000 |  |  | NVIDIA | 4-8 wk | Sizing §15: never JIT-build a TensorRT engine at boot. The spare must be imaged and warm-cached too. | —
8 | Spare camera + lens | IMX477 + 6 mm lens, boresight-calibrated on a spare mount | 1 | 100 |  | 11800 |  |  | Arducam | 2-3 wk | Note: swapping the camera invalidates the boresight calibration. Calibrate the spare in advance. | —
9 | Spare battery pack | Complete 6S3P pack | 3 | 1449 |  | 22000 |  |  | In-house build | 4 wk | Two packs per aircraft minimum so a test day is not charger-limited; the third is the crash reserve. | —
10 | COMPLETE SPARE AIRCRAFT | Fourth airframe, fully built and flight-tested | 1 | 5710 |  | 185000 |  |  | In-house | 8 wk | STRONGLY RECOMMENDED. Rule C1 needs only 2 aircraft flying, but a pre-flight failure on finals day with no spare means flying 2 and losing coverage. Budget-dependent. | Rely on component spares only
CONSUMABLES
11 | Threadlocker | Loctite 243 (medium), 50 ml | 2 | 50 |  | 900 |  |  | Local | 1 wk | Every fastener on a vibrating airframe. Use medium strength so field disassembly is possible. | —
12 | Cyanoacrylate + epoxy | CA thin/thick, 30-min structural epoxy | 1 | 400 |  | 1800 |  |  | Local | 1 wk | — | —
13 | Heat shrink assortment | 2-20 mm, adhesive-lined | 1 | 200 |  | 900 |  |  | Local | 1 wk | — | —
14 | Zip ties + lacing cord | Assorted, plus Kevlar lacing for harness routing | 1 | 300 |  | 700 |  |  | Local | 1 wk | — | —
15 | Kapton + fibreglass tape | 25 mm rolls | 1 | 120 |  | 800 |  |  | Local | 1 wk | Cell insulation and heat-resistant wrapping. | —
16 | 3M VHB tape | 19 mm x 5 m, and foam mounting tape | 1 | 150 |  | 1200 |  |  | Local | 1 wk | — | —
17 | Solder + flux | Leaded 60/40 1 mm, no-clean flux, desoldering braid | 1 | 500 |  | 1800 |  |  | Local | 1 wk | Leaded solder is easier and more reliable for hand-built flight hardware. | Lead-free if institutionally required
18 | 3D printer filament | PETG 3 kg, ASA 1 kg, TPU 1 kg | 1 | 5000 |  | 9000 |  |  | Generic | 2 wk | Magazine and canopy iterations consume more than you expect. | —
19 | Carbon plate stock | 2.5 mm and 3 mm 3K twill sheets, 400x500 mm | 2 | 900 |  | 7500 |  |  | CF supplier | 3 wk | For plate re-cuts and repair doublers. | —
20 | Velcro + battery straps | Hook-loop, 50 mm, plus spare straps | 1 | 250 |  | 800 |  |  | Local | 1 wk | — | —
21 | Nitrile gloves + P2 masks | Box of 100 + 20 masks | 1 | 600 |  | 1800 |  |  | Local | 1 wk | CF machining and epoxy work. | —
22 | Cleaning supplies | IPA 1 L, lint-free wipes, compressed air | 1 | 1200 |  | 1500 |  |  | Local | 1 wk | Camera lens and connector cleaning; CF dust removal. | —
TOTAL

## 06 Software & Data
06 — SOFTWARE, DATA AND COMPLIANCE
Mostly zero-cost, listed so nothing is forgotten. Two items are frequently missed and cost points: offline map tiles, and ETA status of radios.
# | Component | Specification / Part | Qty | Unit Mass (g) | Total Mass (g) | Unit Price (INR) | Ext. Price (INR) | Actual Mass (g) | Supplier / Source | Lead Time | Why this part / sizing reference | Alternative
FLIGHT AND AUTONOMY STACK — all open source
1 | Autopilot firmware | ArduPilot Copter 4.5+ or PX4 v1.15+ | 1 | 0 |  | 0 |  |  | ardupilot.org / px4.io | — | Sizing §1: proven stabilisation and failsafes. Choose one and standardise the whole fleet on it. | —
2 | Middleware | ROS 2 Humble/Jazzy with Fast DDS | 1 | 0 |  | 0 |  |  | ros.org | — | Sizing: DDS discovery and QoS map well to a lossy mobile mesh. | MAVSDK only — simpler, less capable
3 | MAVLink bridge | MAVROS or uXRCE-DDS | 1 | 0 |  | 0 |  |  | GitHub | — | FC to companion link. | —
4 | MAVLink router | mavlink-router or MAVProxy | 1 | 0 |  | 0 |  |  | GitHub | — | Rule C10: multiplexes 3 unique SYSIDs into ONE ground station process. | —
5 | Mesh routing | batman-adv (Linux kernel module) on OpenWrt or Ubuntu | 1 | 0 |  | 0 |  |  | open-mesh.org | — | Layer-2 mesh; the same technology commercial MANET radios run underneath. | OLSR, Babel
6 | Simulator | Gazebo Harmonic + ArduPilot/PX4 SITL | 1 | 0 |  | 0 |  |  | gazebosim.org | — | Development Plan P4: 200-run Monte Carlo campaigns before any hardware flies. | jMAVSim (lighter, less realistic)
7 | Coverage planner | DARP reference implementation (github.com/athakapo/DARP) | 1 | 0 |  | 0 |  |  | GitHub | — | Sizing/Plan §2.3: equal-area partitioning anchored to a common launch point. | Write your own boustrophedon decomposition
8 | Task allocation | CBBA reference implementation | 1 | 0 |  | 0 |  |  | GitHub | — | Plan §2.4: Choi, Brunet & How (2009), provable conflict-free convergence. | Centralised Hungarian assignment — fails on link loss
PERCEPTION
9 | Detector framework | Ultralytics YOLO (AGPL — check licence terms for competition use) | 1 | 0 |  | 0 |  |  | ultralytics.com | — | Sizing §8.2. NOTE: AGPL has implications if you distribute. Verify against NIDAR IP terms. | MMDetection (Apache 2.0), YOLOX
10 | Inference runtime | TensorRT + DeepStream (included with JetPack) | 1 | 0 |  | 0 |  |  | NVIDIA | — | Sizing §8.2: FP16 TensorRT is what gets you 24-40 FPS on an Orin Nano. | ONNX Runtime — slower
11 | Tiled inference | SAHI (Akyon et al., ICIP 2022) | 1 | 0 |  | 0 |  |  | GitHub | — | Sizing §8.2: recovers small-object recall that whole-frame resizing destroys. | Custom tiling loop
12 | Annotation tool | CVAT (self-hosted) or Roboflow | 1 | 0 |  | 0 |  |  | cvat.ai | — | Development Plan P7: ≥2,000 frames of your own field data. Self-host to avoid per-seat costs. | LabelImg — no team workflow
13 | Public datasets | HERIDAL, SARD, WiSARD | 1 | 0 |  | 0 |  |  | Research groups (request access) | 2-4 wk | Sizing §8: baseline benchmarks. Reproduce published metrics (YOLOv5L: P 0.90 / R 0.89 on HERIDAL) to validate your pipeline before trusting your own data. | COCO-pretrained only — will fail on supine targets
14 | Camera calibration | OpenCV / Kalibr | 1 | 0 |  | 0 |  |  | opencv.org | — | Sizing §11: intrinsics AND the camera-to-body boresight extrinsic. | —
GROUND STATION AND TOOLING
15 | GCS framework | React + Node/Python back-end (custom build) | 1 | 0 |  | 0 |  |  | In-house | ~6 wk eng | Plan §2.11: the rule C11 display set does not exist in stock Mission Planner or QGroundControl. Budget it as a real subsystem. | QGroundControl + custom side panel
16 | Map tiles | Offline tile pack for the venue and test sites | 1 | 0 |  | 0 |  |  | OSM / QGIS export | 1 wk | RULE C12 FORBIDS INTERNET. Online map tiles will not load at the venue. Cache offline tiles in advance — teams lose points to this every year. | No basemap — badly degrades the C11 display
17 | Version control + CI | Git, self-hosted runner | 1 | 0 |  | 0 |  |  | GitHub / GitLab | — | Plan §1.5: every flight runs a tagged commit. | —
18 | Containerisation | Docker with an arm64 build for the Jetson | 1 | 0 |  | 0 |  |  | docker.com | — | Deploy the identical container to SITL and to the aircraft. | Bare-metal installs — drift between machines
REGULATORY AND ADMIN
19 | DGCA compliance | Airspace zone check for every test site; operator/pilot requirements | 1 | 0 |  | 0 |  |  | Digital Sky | 2-4 wk | Development Plan P0 exit gate. Confirm the zone colour for each site BEFORE booking a test campaign. | —
20 | WPC / ETA verification | Equipment Type Approval status for every radio flown | 1 | 0 |  | 0 |  |  | WPC / vendor | 4-8 wk | Sizing §12: 5.825-5.875 GHz is delicensed for drones and 865-867 MHz for SRDs, but the EQUIPMENT still needs ETA. Check before purchase, not after. | —
21 | Insurance | Third-party liability for flight operations | 1 | 0 |  | 0 |  |  | Insurer | 3 wk | Many test sites and institutions require it. | —
TOTAL

## 07 Mass Rollup
07 — MASS ROLLUP AND RULE C2 COMPLIANCE CHECK
Rule C2: the COMBINED all-up weight of all deployed drones, including batteries, payloads and every accessory, must not exceed 25 kg.
# | Group | Sizing model (g) | BOM estimate (g) | Actual measured (g) | Delta vs model | Note
1 | Structure | 1187 | 1187 |  |  | 01 Air Vehicle BOM structure section
2 | Propulsion (motors, ESCs, props, hubs) | 934 | 934 |  |  | MN5008 135 g x4 + ESC 45 g x4 + props 116 g x2 pr + hubs
3 | Power (pack + distribution) | 1724 | 1724 |  |  | 6S3P pack 1449 g + PDB/BEC/wire/connectors 275 g
4 | Avionics | 217 | 217 |  |  | FC, 2x F9P, antennas, RX, safety switch, SD
5 | Compute & perception | 444 | 444 |  |  | Orin Nano 185 g, camera+lens+mount, SSD, cooler, cables
6 | Communications | 119 | 119 |  |  | Mesh card + antennas + pigtails + 868 MHz radio
7 | Payload mechanism | 240 | 240 |  |  | Magazine, 4 servos, detents, switches, harness
8 | Survivor kits (4 x 200 g) | 800 | 800 |  |  | Rule C6 fixes this at exactly 200 g per kit
MTOW per aircraft (g)
| Bottom-up line-item total, tab 01 (g) |  |  |  |  | Sum of every line on tab 01. Differs from the group rollup above because group figures are the sizing-model allocations, not the summed parts.
| Reconciliation delta (g) |  |  |  |  | Investigate anything beyond +/-5%. Track the bottom-up number once parts arrive.
Aircraft in fleet
FLEET ALL-UP WEIGHT (g)
Rule C2 limit (g)
Team working target (g)
Margin to rule limit (g)
Margin to rule limit (%)
Build overweight tolerated before hitting target
PERFORMANCE AT THIS MASS (recomputed from the sizing model)
| Hover electrical power (W) |  | 784 |  |  | Momentum theory, FM 0.60, 18 in props, rho 1.150
| Pack usable energy (Wh, 80% DoD) |  | 234 |  |  | 292 Wh x 0.80
| Hover endurance (min) |  | 17.9 |  |  | Usable energy / hover power
| Design mission duration (min) |  | 7.7 |  |  | Sizing §9.1 segment budget
| Endurance ratio |  | 2.3 |  |  | Target >= 2.0 per the reserve policy
| Mission energy (Wh) |  | 101 |  |  | Scaled from the 5.05 kg case by (m/m0)^1.5
| State of charge at landing (%) |  | 65 |  |  | 1 - mission energy / pack energy
| Hover current (A) |  | 36.3 |  |  | 784 W / 21.6 V
| Peak current at T/W=2 (A) |  | 98 |  |  | P ~ T^1.5, so peak power is 2.7x hover
| Pack burst capability (A) |  | 135 |  |  | 3P x 45 A (Molicel P45B)
| Current margin (%) |  | 38 |  |  | Pack burst vs peak demand
| Max thrust-to-weight |  | 2.87 |  |  | 4 x 4.1 kgf / 5.71 kg
| Hover throttle point (% of max thrust) |  | 35 |  |  | Below the ideal 45-55% band — over-motored, accepted for wind headroom
REVISIONS FROM THE SIZING REPORT (hardware-forced)
1. Props 20 in -> 18x6.1. The MN5008 KV170 is rated for 17-18 in. Hover power rises 605 -> 666 W at the old mass.
2. Pack 6S2P -> 6S3P. 6S2P left only 9% current margin at peak thrust; 6S3P gives 38% and lifts the endurance ratio from 1.8x to 2.3x.
3. MTOW 5.05 -> 5.71 kg; fleet 15.16 -> 17.12 kg. Margin under the 25 kg rule falls from 39% to 32%. Still ample.
4. The motor is over-sized for the requirement (hover at 35% of max, not the ideal 45-55%). Accepted: T/W 2.87 buys wind and recovery authority, and the mass margin pays for it.

## 08 Cost Summary
08 — PROGRAMME COST SUMMARY
Indicative budgetary estimates in INR. Not quotations. Re-price at the Phase 1 procurement gate.
# | Category | Qty / Sets | Unit Cost (INR) | Extended (INR) | Note
1 | Air vehicle, per aircraft | 3 |  |  | Flight hardware only. See tab 01.
2 | Payload, kits and ground-truth targets | 1 |  |  | Fleet quantities. See tab 02.
3 | Ground segment and field infrastructure | 1 |  |  | One set. See tab 03.
4 | Test, lab and calibration equipment | 1 |  |  | Capital equipment. See tab 04.
5 | Spares and consumables | 1 |  |  | Includes the optional 4th aircraft. See tab 05.
6 | Software, data and compliance | 1 |  |  | Near zero — open-source stack.
SUBTOTAL — hardware and equipment
| Customs duty + freight on imported items |  |  |  | Assumed 22% blended on the ~60% of spend that is imported (motors, F9P, Jetson, T-Motor props, thrust stand). Refine per HSN code.
| GST |  |  |  | 18% assumed. Institutional purchases may be exempt — check.
| Contingency |  |  |  | 20%. Hardware programmes with student build quality consume it: crashes, magic smoke, re-spins of the release mechanism.
TOTAL PROGRAMME COST
LEAN CONFIGURATION (same mission capability, reduced margin)
| Deduct: 4th spare aircraft |  |  | -185000
| Deduct: RTK base station kit |  |  | -66500
| Deduct: 3x RTK rover + heading GNSS, revert to M9N |  |  | -165000
| Deduct: instrumented thrust stand, use a DIY load-cell rig |  |  | -130000
| Deduct: dev workstation, use existing lab GPU + cloud |  |  | -180000
| Deduct: backup GCS laptop, use a team member machine |  |  | -90000
| Deduct: solar panel |  |  | -18000
LEAN SUBTOTAL
| LEAN TOTAL (with duty, GST, contingency) |  |  |  | Accepts: no spare airframe (R4 exposure), geotag CEP ~2.5 m instead of ~1.1 m, and figure of merit stays an assumption instead of a measurement.
COST REDUCTION LEVERS (if the budget is constrained)
1. Drop the spare aircraft (~INR 1.85 L). Highest saving, highest risk. Keep component spares.
2. Drop the RTK base and rovers (~INR 1.1 L). Geotag CEP goes 1.1 m -> 2.5 m. Acceptable if the rulebook tolerance is >=5 m.
3. Build a DIY load-cell thrust stand instead of an RCbenchmark (~INR 1.3 L saved). Lower fidelity on the FM assumption, which is the biggest uncertainty in the power model.
4. Use an existing lab GPU workstation and cloud training instead of buying one (~INR 1.8 L).
5. Mesh Tier A (commodity 802.11 + batman-adv) is already the cheapest option — do not downgrade further; the link is mission-critical.
DO NOT CUT: the safety equipment, the calibrated weigh-in scale, the calibration targets, or the field data campaign.